## Part List Complete
Category | Name | Spec |  |  | Screw Size | Link | Unit Price | Amount for Final Desgin | Comment | Order1 Amount | 1235.68 | Order2 Amount | 1256.92 | Order3 Amount | 148.63 | Order4 Amount | 53.7
T-Slot | Rail | 1'' | 4ft |  |  | https://www.mcmaster.com/#47065t101/=1cbr8ec | 12.31 | 4 |  | 4 | 49.24 | ---- | ---- | ---- | ---- | ---- | ----
|  |  | 3ft |  |  |  | 10.57 | 10 | X2 cut to 34'', X2 use for cutting shorter ones | 9 | 95.13 | 1 | 10.57 | ---- | ---- | ---- | ----
|  |  | 2ft |  |  |  | 7.79 | 5 |  | 5 | 38.95 | 1 | 7.79 | ---- | ---- | ---- | ----
|  |  | 1ft |  |  |  | 5.84 | 2 |  | ---- | ---- | ---- | ---- | 2 | 11.68 | ---- | ----
| Corner Brace |  |  |  |  | https://www.mcmaster.com/#47065t216/=1cbr8mf | 4.96 | 38 |  | 32 | 158.72 | 6 | 29.76 | ---- | ---- | ---- | ----
| Corner Surface Bracket |  |  |  |  | https://www.mcmaster.com/#47065t267/=1ct8pah | 7.62 | 8 |  | 8 | 60.96 | 4 | 30.48 | 8 | 60.96 | ---- | ----
| Tee Surface Bracket |  |  |  |  | https://www.mcmaster.com/#47065t278/=1ct8qy1 | 7.95 | 10 |  | 10 | 79.5 | ---- | ---- | ---- | ---- | 2 | 15.9
| 3 Way Outside Corner |  |  |  |  | https://www.mcmaster.com/#47065t244/=1cbra50 | 9.86 | 8 |  | 8 | 78.88 | ---- | ---- | ---- | ---- | ---- | ----
| Fasten Plate | Single |  |  | 1/4''-20-1/2'' | https://www.mcmaster.com/#47065t142/=1cbr7ot | 2.3 | 10 |  | 10 | 23 | ---- | ---- | ---- | ---- | ---- | ----
| Fasten Plate | Dual | 1'' screw distance |  | 1/4''-20-1/2'' | https://www.mcmaster.com/#47065t147/=1cbr7xq | 4.29 | 10 |  | 10 | 42.9 | ---- | ---- | ---- | ---- | ---- | ----
| Dust Cover |  |  |  |  | https://www.mcmaster.com/#47065t93/=1cbr627 | 4.15 | 3 |  | 3 | 12.45 | ---- | ---- | ---- | ---- | ---- | ----
Aluminum | L Bracket | 75 * 60 * 50 mm |  |  |  | https://www.mcmaster.com/#2313n46/=1cby7fm | 13.6 | 8 |  | 8 | 108.8 | ---- | ---- | ---- | ---- | ---- | ----
| L Bracket | 50 * 50 * 40 mm |  |  |  | https://www.mcmaster.com/#2313n43/=1cttttv | 8.39 | 4 |  | 4 | 33.56 | ---- | ---- | ---- | ---- | ---- | ----
| Al Sheet | 2 * 24 * 1/8'' |  |  |  | https://www.mcmaster.com/#89015k231/=1ctty5m | 10.46 | 2 |  | 2 | 20.92 | ---- | ---- | ---- | ---- | ---- | ----
| Al Sheet | 8 * 8 * 1/8'' |  |  |  | https://www.mcmaster.com/#89015k239/=1ctu0cb | 13.07 | 3 |  | 3 | 39.21 | ---- | ---- | ---- | ---- | ---- | ----
| Al Rod | 1 1/4'' OD 1'' length |  |  |  | https://www.mcmaster.com/#1610t12/=1d2s65q | 2.96 | 1 |  | ---- | ---- | ---- | ---- | 1 | 2.96 | ---- | ----
Electronics | Manual Switch | Toggle - Monentary |  | Exit Switch | 1/2'' | https://www.mcmaster.com/#7343k29/=1ct8u34 | 9.14 | 1 |  | 1 | 9.14 | ---- | ---- | ---- | ---- | ---- | ----
|  | Toggle - Maintained |  | Pause and Wire switch | 1/2'' | https://www.mcmaster.com/#7343k184/=1ct8uci | 4.34 | 2 |  | 2 | 8.68 | ---- | ---- | ---- | ---- | ---- | ----
| Limit Switch |  |  |  | 2-56 | https://www.mcmaster.com/#7193k3/=1cazszw | 7.17 | 4 |  | 4 | 28.68 | ---- | ---- | ---- | ---- | ---- | ----
| Standoff |  |  |  | 2-56 | https://www.mcmaster.com/#90268a203/=1ccj61x | 1.66 | 10 |  | 10 | 16.6 | ---- | ---- | ---- | ---- | ---- | ----
| Flat cable Signal | 26 awg | 4 cable |  |  | https://www.mcmaster.com/#9634t203/=1ctvn73 | 2.08 | 10 |  | 10 | 20.8 | ---- | ---- | ---- | ---- | ---- | ----
| Flat cable Power | 18 awg | 4 cable |  |  | https://www.mcmaster.com/#9634t603/=1ct11kf | 3.78 | 10 |  | 10 | 37.8 | ---- | ---- | ---- | ---- | 10 | 37.8
Panel | Ruler | L to R |  |  |  | https://www.mcmaster.com/#1910a42/=1ct0b2b | 2.31 | 5 |  | 5 | 11.55 | ---- | ---- | ---- | ---- | ---- | ----
|  | R to L |  |  |  | https://www.mcmaster.com/#1910a22/=1ct0aul | 2.31 | 5 |  | 5 | 11.55 | ---- | ---- | ---- | ---- | ---- | ----
| Perforated Sheet | PVC 1/4'' thick | Hole D 0.25'' | Hole Spacing 0.5'' |  | https://www.mcmaster.com/#92985t52/=1ct8ij0 | 92.78 | 1 |  | 1 | 92.78 | ---- | ---- | ---- | ---- | ---- | ----
Wire Retractor | Constant-Force Spring | 10.60 lbs | Width 1'' | ID 1.2'', OD 1.52'' |  | https://www.mcmaster.com/#9293k12/=1ctcaxk | 10.83 | 1 |  | 1 | 10.83 | ---- | ---- | ---- | ---- | ---- | ----
| Sleeve Bearing |  | Length 1/2'' | ID 1/4'', OD 3/8'' |  | https://www.mcmaster.com/#6391k136/=1cucsi1 | 0.67 | 1 |  | 1 | 0.67 | ---- | ---- | ---- | ---- | ---- | ----
| Sleeve Bearing |  | Length 1 1/2'' | ID 1/2'', OD 3/4'' |  | https://www.mcmaster.com/#6391k413/=1ctcfzf | 4.71 | 1 |  | 1 | 4.71 | ---- | ---- | ---- | ---- | ---- | ----
| Sleeve Bearing |  | Length 3/8'' | ID 1/2'', OD 3/4'' |  | https://www.mcmaster.com/#6391k521/=1ctsrf0 | 1.5 | 0 | No longer required in final design | 2 | 3 | ---- | ---- | ---- | ---- | ---- | ----
| Flanged Sleeve Bearing |  | Length 1'' | ID 1/2'', OD 3/4'' |  | https://www.mcmaster.com/#6338k424/=1ctsg38 | 2.28 | 2 |  | 2 | 4.56 | ---- | ---- | ---- | ---- | ---- | ----
| One-way Bearing |  | Length 1/2'' | ID 1/2'', OD 3/4'' |  | https://www.mcmaster.com/#2489k24/=1ctsnot | 11.17 | 1 |  | 1 | 11.17 | ---- | ---- | ---- | ---- | ---- | ----
| Shaft |  | Length 9'' | D 1/2'' |  | https://www.mcmaster.com/#7398k6/=1cuchny | 19.4 | 1 |  | 1 | 19.4 | ---- | ---- | ---- | ---- | ---- | ----
| Shaft Collar |  |  |  |  | https://www.mcmaster.com/#9946k15/=1ctt7z4 | 2.77 | 4 |  | 4 | 11.08 | ---- | ---- | ---- | ---- | ---- | ----
| Rectangular Tube |  | Length 12'' | 1.5*0.75'' |  | https://www.mcmaster.com/#6546k54/=1cts37f | 9.12 | 1 |  | 1 | 9.12 | ---- | ---- | ---- | ---- | ---- | ----
Screw | Button Head Screw | 2-56 1/4'' |  |  |  | https://www.mcmaster.com/#92196a077/=1cu00p8 | 5.97 | 1 |  | 1 | 5.97 | ---- | ---- | ---- | ---- | ---- | ----
|  | 4-40 0.5'' |  |  |  | https://www.mcmaster.com/#92949a110/=1ctzdks | 3.38 | 1 |  | 1 | 3.38 | ---- | ---- | ---- | ---- | ---- | ----
|  | 4-40 1 3/8'' |  |  |  | https://www.mcmaster.com/#92949a813/=1ctzdgv | 5.19 | 1 |  | 1 | 5.19 | ---- | ---- | ---- | ---- | ---- | ----
|  | 1/4-20 0.5'' |  |  |  | https://www.mcmaster.com/#97763a263/=1ctznzk | 8.35 | 1 |  | 1 | 8.35 | ---- | ---- | ---- | ---- | ---- | ----
|  | 1/4-20 1'' |  |  |  | https://www.mcmaster.com/#97763a267/=1ctze0m | 6.72 | 1 |  | 1 | 6.72 | ---- | ---- | ---- | ---- | ---- | ----
| Socket Head Screw | 1/2-13 3.5'' |  |  |  | https://www.mcmaster.com/#90044a167/=1ctzj8m | 5.05 | 1 |  | 1 | 5.05 | ---- | ---- | ---- | ---- | ---- | ----
|  | M6 12mm |  |  |  | https://www.mcmaster.com/#91292a134/=1ctzrd6 | 7.44 | 1 |  | 1 | 7.44 | ---- | ---- | ---- | ---- | ---- | ----
|  | M6 20mm |  |  |  | https://www.mcmaster.com/#91292a137/=1ctzorm | 4.44 | 1 |  | 1 | 4.44 | ---- | ---- | ---- | ---- | ---- | ----
|  | M6 30mm |  |  |  | https://www.mcmaster.com/#91292a139/=1ctzfq8 | 9.41 | 0 | No longer required in final design | 1 | 9.41 | ---- | ---- | ---- | ---- | ---- | ----
| Thumb Screw | 1/4-20 1/2'' |  |  |  | https://www.mcmaster.com/#94567a510/=1d2s6uf | 2.65 | 24 |  | ---- | ---- | ---- | ---- | 24 | 63.6 | ---- | ----
Nut | 4-40 Nut |  |  |  |  | https://www.mcmaster.com/#91841a005/=1ctzaex | 2.91 | 1 |  | 1 | 2.91 | ---- | ---- | ---- | ---- | ---- | ----
| 1/4-20 Nut |  |  |  |  | https://www.mcmaster.com/#97149a100/=1ctzgtl | 7.24 | 1 |  | 1 | 7.24 | ---- | ---- | ---- | ---- | ---- | ----
| 1/2-13 Nut |  |  |  |  | https://www.mcmaster.com/#97149a250/=1ctzjtn | 6.51 | 1 |  | 1 | 6.51 | ---- | ---- | ---- | ---- | ---- | ----
| M6 Nut |  |  |  |  | https://www.mcmaster.com/#91828a251/=1cu0gf7 | 8.73 | 1 |  | 1 | 8.73 | ---- | ---- | ---- | ---- | ---- | ----
Shaft | Shaft | 20mm | 1000mm |  |  | https://www.mcmaster.com/#6459k62/=1cagjsi | 95.82 | 4 | X2 cut from previous foamcutter | ---- | ---- | 2 | 191.64 | ---- | ---- | ---- | ----
|  | 20mm | 600mm |  |  | https://www.mcmaster.com/#6459k59/=1cagjxv | 57.48 | 4 | X4 cut from previous foamcutter | ---- | ---- | 0 | 0 | ---- | ---- | ---- | ----
| Shaft Support |  |  | Mounting Hole 45mm | 1* M5 2*M7 | https://www.mcmaster.com/#61815k36/=1cag4oi | 25.19 | 16 | X8 from previous foamcutter | ---- | ---- | 8 | 201.52 | ---- | ---- | ---- | ----
Transmission | Linear Bearings |  |  | 40 mm spacing | 4* M6 | https://www.mcmaster.com/#9338t54/=1cag46d | 68.2 | 12 | X8 from previous foamcutter | ---- | ---- | 4 | 272.8 | ---- | ---- | ---- | ----
| Shaft Coupler | 10mm to 1/2 inch |  |  |  | https://www.mcmaster.com/#2464k34/=1cbgsmi | 68.64 | 4 | X4 from previous foamcutter | ---- | ---- | 0 | 0 | ---- | ---- | ---- | ----
| Lead screw | 1/2''-10 | 3 ft | 304 Stainless |  | https://www.mcmaster.com/#98980a132/=1cbizut | 36.59 | 4 |  | ---- | ---- | 4 | 146.36 | ---- | ---- | ---- | ----
| Nut |  | OD 1.47'' | thinckness 1'' |  | https://www.mcmaster.com/#1343k134/=1cbj0f6 | 36.81 | 4 |  | ---- | ---- | 4 | 147.24 | ---- | ---- | ---- | ----
| Collar |  | OD 1.3125'' | thinckness 0.5'' |  | https://www.mcmaster.com/#6698k13/=1cbj08y | 18.35 | 8 | X4 from previous foamcutter | ---- | ---- | 4 | 73.4 | ---- | ---- | ---- | ----
| Bearing |  | OD 1.125'' | thinckness 0.3125'' |  | https://www.mcmaster.com/#60355k704/=1cbrell | 9.08 | 0 | No longer required in final design | ---- | ---- | 8 | 72.64 | ---- | ---- | ---- | ----
| Shim |  |  |  |  | https://www.mcmaster.com/#91182a703/=1cbrlk2 | 11.59 | 1 |  | ---- | ---- | 1 | 11.59 | ---- | ---- | ---- | ----
| Acrylic | 24'' * 48'' *1/4'' |  |  |  | https://www.mcmaster.com/#8589k84/=1cy43x1 | 55.76 | 1 |  | ---- | ---- | 1 | 55.76 | ---- | ---- | ---- | ----
| Acrylic | 6'' * 12'' * 1/8'' |  |  |  | https://www.mcmaster.com/#8560k275/=1cyln3f | 5.37 | 1 | No longer required in final design | ---- | ---- | 1 | 5.37 | ---- | ---- | ---- | ----
| Delrin | 6'' * 6'' * 1/4'' |  |  |  | https://www.mcmaster.com/#8573k121/=1d2s6lb | 9.43 | 1 |  | ---- | ---- | ---- | ---- | 1 | 9.43 | ---- | ----

## Purchase History for Print
Category | Name | Spec |  | Unit Price | Amount for Final Desgin | Order1 Amount | 1235.68 | Order2 Amount | 1256.92 | Order3 Amount | 148.63 | Order4 Amount | 53.7
T-Slot | Rail | 1'' | 4ft | 12.31 | 4 | 4 | 49.24 | ---- | ---- | ---- | ---- | ---- | ----
|  |  | 3ft | 10.57 | 10 | 9 | 95.13 | 1 | 10.57 | ---- | ---- | ---- | ----
|  |  | 2ft | 7.79 | 5 | 5 | 38.95 | 1 | 7.79 | ---- | ---- | ---- | ----
|  |  | 1ft | 5.84 | 2 | ---- | ---- | ---- | ---- | 2 | 11.68 | ---- | ----
| Corner Brace |  |  | 4.96 | 38 | 32 | 158.72 | 6 | 29.76 | ---- | ---- | ---- | ----
| Corner Surface Bracket |  |  | 7.62 | 8 | 8 | 60.96 | 4 | 30.48 | 8 | 60.96 | ---- | ----
| Tee Surface Bracket |  |  | 7.95 | 10 | 10 | 79.5 | ---- | ---- | ---- | ---- | 2 | 15.9
| 3 Way Outside Corner |  |  | 9.86 | 8 | 8 | 78.88 | ---- | ---- | ---- | ---- | ---- | ----
| Fasten Plate | Single |  | 2.3 | 10 | 10 | 23 | ---- | ---- | ---- | ---- | ---- | ----
| Fasten Plate | Dual | 1'' screw distance | 4.29 | 10 | 10 | 42.9 | ---- | ---- | ---- | ---- | ---- | ----
| Dust Cover |  |  | 4.15 | 3 | 3 | 12.45 | ---- | ---- | ---- | ---- | ---- | ----
Aluminum | L Bracket | 75 * 60 * 50 mm |  | 13.6 | 8 | 8 | 108.8 | ---- | ---- | ---- | ---- | ---- | ----
| L Bracket | 50 * 50 * 40 mm |  | 8.39 | 4 | 4 | 33.56 | ---- | ---- | ---- | ---- | ---- | ----
| Al Sheet | 2 * 24 * 1/8'' |  | 10.46 | 2 | 2 | 20.92 | ---- | ---- | ---- | ---- | ---- | ----
| Al Sheet | 8 * 8 * 1/8'' |  | 13.07 | 3 | 3 | 39.21 | ---- | ---- | ---- | ---- | ---- | ----
| Al Rod | 1 1/4'' OD 1'' length |  | 2.96 | 1 | ---- | ---- | ---- | ---- | 1 | 2.96 | ---- | ----
Electronics | Manual Switch | Toggle - Monentary |  | 9.14 | 1 | 1 | 9.14 | ---- | ---- | ---- | ---- | ---- | ----
|  | Toggle - Maintained |  | 4.34 | 2 | 2 | 8.68 | ---- | ---- | ---- | ---- | ---- | ----
| Limit Switch |  |  | 7.17 | 4 | 4 | 28.68 | ---- | ---- | ---- | ---- | ---- | ----
| Standoff |  |  | 1.66 | 10 | 10 | 16.6 | ---- | ---- | ---- | ---- | ---- | ----
| Flat cable Signal | 26 awg | 4 cable | 2.08 | 10 | 10 | 20.8 | ---- | ---- | ---- | ---- | ---- | ----
| Flat cable Power | 18 awg | 4 cable | 3.78 | 10 | 10 | 37.8 | ---- | ---- | ---- | ---- | 10 | 37.8
Panel | Ruler | L to R |  | 2.31 | 5 | 5 | 11.55 | ---- | ---- | ---- | ---- | ---- | ----
|  | R to L |  | 2.31 | 5 | 5 | 11.55 | ---- | ---- | ---- | ---- | ---- | ----
| Perforated Sheet | PVC 1/4'' thick | Hole D 0.25'' | 92.78 | 1 | 1 | 92.78 | ---- | ---- | ---- | ---- | ---- | ----
Wire Retractor | Constant-Force Spring | 10.60 lbs | Width 1'' | 10.83 | 1 | 1 | 10.83 | ---- | ---- | ---- | ---- | ---- | ----
| Sleeve Bearing |  | Length 1/2'' | 0.67 | 1 | 1 | 0.67 | ---- | ---- | ---- | ---- | ---- | ----
| Sleeve Bearing |  | Length 1 1/2'' | 4.71 | 1 | 1 | 4.71 | ---- | ---- | ---- | ---- | ---- | ----
| Sleeve Bearing |  | Length 3/8'' | 1.5 | 0 | 2 | 3 | ---- | ---- | ---- | ---- | ---- | ----
| Flanged Sleeve Bearing |  | Length 1'' | 2.28 | 2 | 2 | 4.56 | ---- | ---- | ---- | ---- | ---- | ----
| One-way Bearing |  | Length 1/2'' | 11.17 | 1 | 1 | 11.17 | ---- | ---- | ---- | ---- | ---- | ----
| Shaft |  | Length 9'' | 19.4 | 1 | 1 | 19.4 | ---- | ---- | ---- | ---- | ---- | ----
| Shaft Collar |  |  | 2.77 | 4 | 4 | 11.08 | ---- | ---- | ---- | ---- | ---- | ----
| Rectangular Tube |  | Length 12'' | 9.12 | 1 | 1 | 9.12 | ---- | ---- | ---- | ---- | ---- | ----
Category | Name | Spec |  | Unit Price | Amount for Final Desgin | Order1 Amount | 1235.68 | Order2 Amount | 1256.92 | Order3 Amount | 148.63 | Order4 Amount | 53.7
Screw | Button Head Screw | 2-56 1/4'' |  | 5.97 | 1 | 1 | 5.97 | ---- | ---- | ---- | ---- | ---- | ----
|  | 4-40 0.5'' |  | 3.38 | 1 | 1 | 3.38 | ---- | ---- | ---- | ---- | ---- | ----
|  | 4-40 1 3/8'' |  | 5.19 | 1 | 1 | 5.19 | ---- | ---- | ---- | ---- | ---- | ----
|  | 1/4-20 0.5'' |  | 8.35 | 1 | 1 | 8.35 | ---- | ---- | ---- | ---- | ---- | ----
|  | 1/4-20 1'' |  | 6.72 | 1 | 1 | 6.72 | ---- | ---- | ---- | ---- | ---- | ----
| Socket Head Screw | 1/2-13 3.5'' |  | 5.05 | 1 | 1 | 5.05 | ---- | ---- | ---- | ---- | ---- | ----
|  | M6 12mm |  | 7.44 | 1 | 1 | 7.44 | ---- | ---- | ---- | ---- | ---- | ----
|  | M6 20mm |  | 4.44 | 1 | 1 | 4.44 | ---- | ---- | ---- | ---- | ---- | ----
|  | M6 30mm |  | 9.41 | 0 | 1 | 9.41 | ---- | ---- | ---- | ---- | ---- | ----
| Thumb Screw | 1/4-20 1/2'' |  | 2.65 | 24 | ---- | ---- | ---- | ---- | 24 | 63.6 | ---- | ----
Nut | 4-40 Nut |  |  | 2.91 | 1 | 1 | 2.91 | ---- | ---- | ---- | ---- | ---- | ----
| 1/4-20 Nut |  |  | 7.24 | 1 | 1 | 7.24 | ---- | ---- | ---- | ---- | ---- | ----
| 1/2-13 Nut |  |  | 6.51 | 1 | 1 | 6.51 | ---- | ---- | ---- | ---- | ---- | ----
| M6 Nut |  |  | 8.73 | 1 | 1 | 8.73 | ---- | ---- | ---- | ---- | ---- | ----
Shaft | Shaft | 20mm | 1000mm | 95.82 | 4 | ---- | ---- | 2 | 191.64 | ---- | ---- | ---- | ----
|  | 20mm | 600mm | 57.48 | 4 | ---- | ---- | 0 | 0 | ---- | ---- | ---- | ----
| Shaft Support |  |  | 25.19 | 16 | ---- | ---- | 8 | 201.52 | ---- | ---- | ---- | ----
Transmission | Linear Bearings |  |  | 68.2 | 12 | ---- | ---- | 4 | 272.8 | ---- | ---- | ---- | ----
| Shaft Coupler | 10mm to 1/2 inch |  | 68.64 | 4 | ---- | ---- | 0 | 0 | ---- | ---- | ---- | ----
| Lead screw | 1/2''-10 | 3 ft | 36.59 | 4 | ---- | ---- | 4 | 146.36 | ---- | ---- | ---- | ----
| Nut |  | OD 1.47'' | 36.81 | 4 | ---- | ---- | 4 | 147.24 | ---- | ---- | ---- | ----
| Collar |  | OD 1.3125'' | 18.35 | 8 | ---- | ---- | 4 | 73.4 | ---- | ---- | ---- | ----
| Bearing |  | OD 1.125'' | 9.08 | 0 | ---- | ---- | 8 | 72.64 | ---- | ---- | ---- | ----
| Shim |  |  | 11.59 | 1 | ---- | ---- | 1 | 11.59 | ---- | ---- | ---- | ----
| Acrylic | 24'' * 48'' *1/4'' |  | 55.76 | 1 | ---- | ---- | 1 | 55.76 | ---- | ---- | ---- | ----
| Acrylic | 6'' * 12'' * 1/8'' |  | 5.37 | 1 | ---- | ---- | 1 | 5.37 | ---- | ---- | ---- | ----
| Delrin | 6'' * 6'' * 1/4'' |  | 9.43 | 1 | ---- | ---- | ---- | ---- | 1 | 9.43 | ---- | ----

## Part List for Print
Category | Name | Spec |  |  | Screw Size | Link | Unit Price | Amount for Final Desgin | Comment
T-Slot | Rail | 1'' | 4ft |  |  | https://www.mcmaster.com/#47065t101/=1cbr8ec | 12.31 | 4
|  |  | 3ft |  |  |  | 10.57 | 10 | X2 cut to 34'', X2 use for cutting shorter ones
|  |  | 2ft |  |  |  | 7.79 | 5
|  |  | 1ft |  |  |  | 5.84 | 2
| Corner Brace |  |  |  |  | https://www.mcmaster.com/#47065t216/=1cbr8mf | 4.96 | 38
| Corner Surface Bracket |  |  |  |  | https://www.mcmaster.com/#47065t267/=1ct8pah | 7.62 | 8
| Tee Surface Bracket |  |  |  |  | https://www.mcmaster.com/#47065t278/=1ct8qy1 | 7.95 | 10
| 3 Way Outside Corner |  |  |  |  | https://www.mcmaster.com/#47065t244/=1cbra50 | 9.86 | 8
| Fasten Plate | Single |  |  | 1/4''-20-1/2'' | https://www.mcmaster.com/#47065t142/=1cbr7ot | 2.3 | 10
| Fasten Plate | Dual | 1'' screw distance |  | 1/4''-20-1/2'' | https://www.mcmaster.com/#47065t147/=1cbr7xq | 4.29 | 10
| Dust Cover |  |  |  |  | https://www.mcmaster.com/#47065t93/=1cbr627 | 4.15 | 3
Aluminum | L Bracket | 75 * 60 * 50 mm |  |  |  | https://www.mcmaster.com/#2313n46/=1cby7fm | 13.6 | 8
| L Bracket | 50 * 50 * 40 mm |  |  |  | https://www.mcmaster.com/#2313n43/=1cttttv | 8.39 | 4
| Al Sheet | 2 * 24 * 1/8'' |  |  |  | https://www.mcmaster.com/#89015k231/=1ctty5m | 10.46 | 2
| Al Sheet | 8 * 8 * 1/8'' |  |  |  | https://www.mcmaster.com/#89015k239/=1ctu0cb | 13.07 | 3
| Al Rod | 1 1/4'' OD 1'' length |  |  |  | https://www.mcmaster.com/#1610t12/=1d2s65q | 2.96 | 1
Electronics | Manual Switch | Toggle - Monentary |  | Exit Switch | 1/2'' | https://www.mcmaster.com/#7343k29/=1ct8u34 | 9.14 | 1
|  | Toggle - Maintained |  | Pause and Wire switch | 1/2'' | https://www.mcmaster.com/#7343k184/=1ct8uci | 4.34 | 2
| Limit Switch |  |  |  | 2-56 | https://www.mcmaster.com/#7193k3/=1cazszw | 7.17 | 4
| Standoff |  |  |  | 2-56 | https://www.mcmaster.com/#90268a203/=1ccj61x | 1.66 | 10
| Flat cable Signal | 26 awg | 4 cable |  |  | https://www.mcmaster.com/#9634t203/=1ctvn73 | 2.08 | 10
| Flat cable Power | 18 awg | 4 cable |  |  | https://www.mcmaster.com/#9634t603/=1ct11kf | 3.78 | 10
Panel | Ruler | L to R |  |  |  | https://www.mcmaster.com/#1910a42/=1ct0b2b | 2.31 | 5
|  | R to L |  |  |  | https://www.mcmaster.com/#1910a22/=1ct0aul | 2.31 | 5
| Perforated Sheet | PVC 1/4'' thick | Hole D 0.25'' | Hole Spacing 0.5'' |  | https://www.mcmaster.com/#92985t52/=1ct8ij0 | 92.78 | 1
Wire Retractor | Constant-Force Spring | 10.60 lbs | Width 1'' | ID 1.2'', OD 1.52'' |  | https://www.mcmaster.com/#9293k12/=1ctcaxk | 10.83 | 1
| Sleeve Bearing |  | Length 1/2'' | ID 1/4'', OD 3/8'' |  | https://www.mcmaster.com/#6391k136/=1cucsi1 | 0.67 | 1
| Sleeve Bearing |  | Length 1 1/2'' | ID 1/2'', OD 3/4'' |  | https://www.mcmaster.com/#6391k413/=1ctcfzf | 4.71 | 1
| Sleeve Bearing |  | Length 3/8'' | ID 1/2'', OD 3/4'' |  | https://www.mcmaster.com/#6391k521/=1ctsrf0 | 1.5 | 0 | No longer required in final design
| Flanged Sleeve Bearing |  | Length 1'' | ID 1/2'', OD 3/4'' |  | https://www.mcmaster.com/#6338k424/=1ctsg38 | 2.28 | 2
| One-way Bearing |  | Length 1/2'' | ID 1/2'', OD 3/4'' |  | https://www.mcmaster.com/#2489k24/=1ctsnot | 11.17 | 1
| Shaft |  | Length 9'' | D 1/2'' |  | https://www.mcmaster.com/#7398k6/=1cuchny | 19.4 | 1
| Shaft Collar |  |  |  |  | https://www.mcmaster.com/#9946k15/=1ctt7z4 | 2.77 | 4
| Rectangular Tube |  | Length 12'' | 1.5*0.75'' |  | https://www.mcmaster.com/#6546k54/=1cts37f | 9.12 | 1
Category | Name | Spec |  |  | Screw Size | Link | Unit Price | Amount for Final Desgin | Comment
Screw | Button Head Screw | 2-56 1/4'' |  |  |  | https://www.mcmaster.com/#92196a077/=1cu00p8 | 5.97 | 1
|  | 4-40 0.5'' |  |  |  | https://www.mcmaster.com/#92949a110/=1ctzdks | 3.38 | 1
|  | 4-40 1 3/8'' |  |  |  | https://www.mcmaster.com/#92949a813/=1ctzdgv | 5.19 | 1
|  | 1/4-20 0.5'' |  |  |  | https://www.mcmaster.com/#97763a263/=1ctznzk | 8.35 | 1
|  | 1/4-20 1'' |  |  |  | https://www.mcmaster.com/#97763a267/=1ctze0m | 6.72 | 1
| Socket Head Screw | 1/2-13 3.5'' |  |  |  | https://www.mcmaster.com/#90044a167/=1ctzj8m | 5.05 | 1
|  | M6 12mm |  |  |  | https://www.mcmaster.com/#91292a134/=1ctzrd6 | 7.44 | 1
|  | M6 20mm |  |  |  | https://www.mcmaster.com/#91292a137/=1ctzorm | 4.44 | 1
|  | M6 30mm |  |  |  | https://www.mcmaster.com/#91292a139/=1ctzfq8 | 9.41 | 0 | No longer required in final design
| Thumb Screw | 1/4-20 1/2'' |  |  |  | https://www.mcmaster.com/#94567a510/=1d2s6uf | 2.65 | 24
Nut | 4-40 Nut |  |  |  |  | https://www.mcmaster.com/#91841a005/=1ctzaex | 2.91 | 1
| 1/4-20 Nut |  |  |  |  | https://www.mcmaster.com/#97149a100/=1ctzgtl | 7.24 | 1
| 1/2-13 Nut |  |  |  |  | https://www.mcmaster.com/#97149a250/=1ctzjtn | 6.51 | 1
| M6 Nut |  |  |  |  | https://www.mcmaster.com/#91828a251/=1cu0gf7 | 8.73 | 1
Shaft | Shaft | 20mm | 1000mm |  |  | https://www.mcmaster.com/#6459k62/=1cagjsi | 95.82 | 4 | X2 cut from previous foamcutter
|  | 20mm | 600mm |  |  | https://www.mcmaster.com/#6459k59/=1cagjxv | 57.48 | 4 | X4 cut from previous foamcutter
| Shaft Support |  |  | Mounting Hole 45mm | 1* M5 2*M7 | https://www.mcmaster.com/#61815k36/=1cag4oi | 25.19 | 16 | X8 from previous foamcutter
Transmission | Linear Bearings |  |  | 40 mm spacing | 4* M6 | https://www.mcmaster.com/#9338t54/=1cag46d | 68.2 | 12 | X8 from previous foamcutter
| Shaft Coupler | 10mm to 1/2 inch |  |  |  | https://www.mcmaster.com/#2464k34/=1cbgsmi | 68.64 | 4 | X4 from previous foamcutter
| Lead screw | 1/2''-10 | 3 ft | 304 Stainless |  | https://www.mcmaster.com/#98980a132/=1cbizut | 36.59 | 4
| Nut |  | OD 1.47'' | thinckness 1'' |  | https://www.mcmaster.com/#1343k134/=1cbj0f6 | 36.81 | 4
| Collar |  | OD 1.3125'' | thinckness 0.5'' |  | https://www.mcmaster.com/#6698k13/=1cbj08y | 18.35 | 8 | X4 from previous foamcutter
| Bearing |  | OD 1.125'' | thinckness 0.3125'' |  | https://www.mcmaster.com/#60355k704/=1cbrell | 9.08 | 0 | No longer required in final design
| Shim |  |  |  |  | https://www.mcmaster.com/#91182a703/=1cbrlk2 | 11.59 | 1
| Acrylic | 24'' * 48'' *1/4'' |  |  |  | https://www.mcmaster.com/#8589k84/=1cy43x1 | 55.76 | 1
| Acrylic | 6'' * 12'' * 1/8'' |  |  |  | https://www.mcmaster.com/#8560k275/=1cyln3f | 5.37 | 1 | No longer required in final design
| Delrin | 6'' * 6'' * 1/4'' |  |  |  | https://www.mcmaster.com/#8573k121/=1d2s6lb | 9.43 | 1

## Sheet2
Al sheet 1 | 60mm*8 | 4
Al sheet 2 | 2*24 | 2
Al sheet 3-1 | 60mm*8 | 1
Al sheet 3-2 | 60mm*8 | 1
Al sheet 4-1 | 0.8*1.3 | 2
Al sheet 4-2 | 0.8*1.7 | 2
Acrylic left | 10*6 in | 2
Acrylic front | 14*7.5 in | 2
Acrylic top | 14*10 in | 2